FC CAT
Independance required
Achieved failure rate : 8,017.10^-9
Erroneous position control combined with erroneous control mode selection ("stuck auto") – control system common mode
DAL A required
1.10^-9
Flight control system (SF2.1, SF3, SF4.2/SF4.3)
Erroneous attitude/altitude control combined with incapacity to depower actuators due to propulsion system
DAL A required
4.10^-12
*DAL is not relevant for the Structure, which does not contain any software or complex electronic hardware items
Règle pour allocation des exigences vers le niveau système
- les évènements feuilles contribuant directement à la FC deviennent des FC systèmes CAT avec un failure rate objective de 1.10-9
- les évènements feuilles contribuant à la FC en combinaison avec un autre évènements deviennent des FC systèmes HAZ
FC01 : Uncontrolled drone in an unauthorized area (CAT)
DAL A required
1.10^-8
Erroneous attitude/altitude control combined with loss of protection function
DAL A required
1,004.10^-9
Erroneous or loss of position control in auto mode combined with incapacity to switch to manual mode or erroneous control in manual mode
DAL A required
9.10^-12
Erroneous manual mode selection combined with erroneous control in manual mode
DAL A required
4.10^-12
Erroneous thrust
DAL A required
5.10^-9
Erroneous thrust due to Propulsion system
DAL A required
1.10^-9
Erroneous desactivation of at most 3 engines due to Flight control system
DAL A required
1.10^-9
Flight control system (SF7.3.4, SF7.3.5)
Erroneous attitude/altitude control combined with incapacity to depower actuators due to Flight control system
DAL A required
1.10^-9
Flight control system (SF2.3, SF2.4, SF2.4, SF3/SF7)
Incapacity to depower actuators due to propulsion system
DAL B required
4.10^-6
Erroneous attitude/altitude control
DAL B required
1.10^-6
Flight control system (SF7)
Erroneous position control in auto mode
DAL B required
3.10^-6
Erroneous position control due to Flight control system
DAL B required
1.10^-6
Flight control system (SF2.1, SF3, SF4.2)
Erroneous flight plan computation
DAL B required
1.10^-6
Control desk (SF6)
Erroneous pilot consigns acquisition
DAL B required
1.10^-6
Control desk (SF4.4)
Incapacity to switch to manual mode OR erroneous control in manual mode
DAL B required
3.10^-6
Erroneous control mode selection (« stuck_auto »)
DAL B required
1.10^-6
Flight control system (SF4.3)
Loss of manual override acquisition
DAL B required
1.10^-6
Remote control (SF2.2.5)
Erroneous manual mode selection
DAL B required
4.10^-6
Erroneous control mode selection (« stuck_man »)
DAL B required
1.10^-6
Flight control system (SF4.3)
Erroneous manual override acquisition
DAL B required
1.10^-6
Remote control (SF2.2.5)
Erroneous pilot consigns acquisition
DAL B required
1.10^-6
Remote control (SF2.2.1, SF2.2.2, SF2.2.3, SF2.2.4))
Erroneous pilot control mode acquisition
DAL B required
1.10^-6
Control desk (SF4.4)
Erroneous or loss of drone follow-up data display
DAL B required
1.10^-6
Control desk (SF6.4)
Erroneous thrust due to Propulsion system
DAL A required
1.10^-9
Erroneous thrust due to Structure
DAL : N/A*
1.10^-9
Structure (SF1.5)
Erroneous pilot consigns acquisition
DAL B required
1.10^-6
Remote control (SF2.2.1, SF2.2.2, SF2.2.3, SF2.2.4)
Erroneous position control due to Flight control system
DAL B required
1.10^-6
Flight control system (SF2.1, SF3, SF4.2)
Erroneous pilot consigns acquisition on remote control combined with erroneous manual override acquisition – remote control common mode
DAL A required
1.10^-9
Remote control (SF2.2.1, SF2.2.2, SF2.2.3, SF2.2.4/SF2.2.5)
Propulsion
Unit 1 (SF1.1)
Erroneous or loss of propulsion on propulsion unit 1
DAL A required
5.10^-10
Erroneous thrust due to Propulsion system
DAL A required
2.10^-9
Propulsion
Unit 2 (SF1.2)
Erroneous or loss of propulsion on propulsion unit 2
DAL A required
5.10^-10
Propulsion
Unit 3 (SF1.3)
Erroneous or loss of propulsion on propulsion unit 3
DAL A required
5.10^-10
Propulsion
Unit 4 (SF1.4)
Erroneous or loss of propulsion on propulsion unit 4
DAL A required
5.10^-10
Loss of power supply to at most 3 propulsion units
DAL A required
1.10^-9
Power supply
Propulsion
Unit 1 (SF1.1)
Incapacity to depower actuator on propulsion unit 1
DAL B required
1.10^-6
Propulsion
Unit 2 (SF1.2)
Incapacity to depower actuator on propulsion unit 2
DAL B required
1.10^-6
Propulsion
Unit 3 (SF1.3)
Incapacity to depower actuator on propulsion unit 3
DAL B required
1.10^-6
Propulsion
Unit 4 (SF1.4)
Incapacity to depower actuator on propulsion unit 4
DAL A required
1.10^-6

---
FC HAZ
Independance required
Achieved failure rate : 6,3.10^-7
As the 4 propulsion units are identical, independance cannot be claimed. Therefore, the required DAL regarding this FC remains B. However, this has no effect since the most severe DAL requirement for these components is A, because of the direct contribution to the FC CAT.
Règle pour allocation des exigences vers le niveau système
- les évènements feuilles contribuant directement à la FC deviennent des FC systèmes HAZ avec un failure rate objective de 1.10-7
- les évènements feuilles contribuant à la FC en combinaison avec un autre évènements deviennent des FC systèmes MAJ
FC01 : Uncontrolled drone, crash in an authorized area (HAZ)
DAL B required
1.10^-6
Loss of position control in auto mode combined with incapacity to switch to manual mode or loss of control in manual mode
DAL B required
9.10^-8
Erroneous manual mode selection combined with loss of control in manual mode
DAL B required
4.10^-8
Complete loss of thrust
DAL B required
3.10^-7
Loss of position control in AUTO mode
DAL C required
3.10^-4
Loss of position control in AUTO mode due to Flight Control System
DAL C required
1.10^-4
Flight control system (SF2.1, SF3, SF4.1, SF4.2)
Loss of flight plan and Flight zone computation
DAL C required
1.10^-4
Control desk (SF6.1)
Loss of pilot consigns acquisition
DAL C required
1.10^-4
Control desk (SF4.4)
Incapacity to switch to manual mode OR loss of control in manual mode
DAL C required
3.10^-4
Erroneous control mode selection (« stuck_auto »)
DAL C required
1.10^-4
Flight control system (SF4.3)
Loss of manual override acquisition
DAL C required
1.10^-4
Remote control (SF2.2.5)
Erroneous manual mode selection
DAL C required
4.10^-4
Erroneous control mode selection (« stuck_man »)
DAL C required
1.10^-4
Flight control system (SF4.3)
Erroneous manual override acquisition
DAL C required
1.10^-4
Remote control (SF2.2.5)
Loss of pilot consigns acquisition
DAL C required
1.10^-4
Remote control (SF2.2.1, SF2.2.2, SF2.2.3, SF2.2.4))
Erroneous pilot control mode acquisition
DAL C required
1.10^-4
Control desk (SF4.4)
Erroneous or loss of drone follow-up data display
DAL C required
1.10^-4
Control desk (SF6.4)
Complete loss thrust due to Propulsion system
DAL B required
1.10^-16
Complete loss of thrust due to Flight Control system
DAL B required*
1.10^-7
Flight Control System (SF2.3, SF2.4, SF2.5, SF3, SF7)
Loss of pilot consigns acquisition
DAL C required
1.10^-4
Remote control (SF2.2.1, SF2.2.2, SF2.2.3, SF2.2.4)
Complete loss of thrust due to Flight Control system
DAL B required*
1.10^-7
Flight Control System (SF2.3, SF2.4, SF2.5, SF3, SF7)
Loss of position control in AUTO mode combined with erroneous control mode selection ("stuck auto")
DAL B required
1.10^-7
Flight control system (SF2.1, SF3, SF4.1, SF4.2/SF4.3)
Loss of pilot consigns acquisition combined with erroneous manual override acquisition on remote control
DAL B required
1.10^-7
Remote control (SF2.2.1, SF2.2.2, SF2.2.3, SF2.2.4/SF2.2.5)
Propulsion
Unit 1 (SF1.1)
Loss of propulsion on propulsion unit 1
DAL B required
1.10^-4
Propulsion
Unit 2 (SF1.2)
Loss of propulsion on propulsion unit 2
DAL B required
1.10^-4
Propulsion
Unit 3 (SF1.3)
Loss of propulsion on propulsion unit 3
DAL B required
1.10^-4
Propulsion
Unit 4 (SF1.4)
Loss of propulsion on propulsion unit 4
DAL B required
1.10^-4
Loss of power supply to all propulsion unit
DAL B required
1.10^-7
Power supply
Loss of power supply to the Flight control system
DAL B required
1.10^-7
Power supply